## Sheet1
| Parameter | Knime Analogous name | Description | Impact
Boosting Parameters | learning_rate |  | the effect of each tree on the outcome is shrunk by this factor. | > lower always preferred > inversely proportional to n_estimators > use high value for tuning and lower for final submissions
| n_estimators |  | the number of trees to fit sequentially | > tune using CV for a given learning rate > higher value for low learning rate but computationally expensive
| subsample |  | the fraction of observations to be used in individual tree | > typical value 0.8 > reduces variance in model > tune using CV
Tree-Specific Parameters | min_samples_split |  | the minimum number of observations required to split an internal node | > higher values prevent overfitting > risk of underfitting with too high values > tune using CV > ~0.5-2% of total observations
| min_samples_leaf |  | the minimum number of observations required in a terminal node for a split to be valid | > higher values prevent overfitting > risk of underfitting with too high values > tune using CV
| min_weight_fraction_leaf |  | same as min_samples_leaf but defined as a ratio of total number of observations | > higher values prevent overfitting > risk of underfitting with too high values > tune using CV
| max_depth |  | the maximum depth of each tree. None specified no limit on depth. | > lower values prevent overfitting > risk of underfitting with too low values > tune using CV > typical 5-20
| max_leaf_nodes |  | the maximum number of terminal nodes in each tree. If None then no limit | > lower values prevent overfitting > risk of underfitting with too low values > tune using CV
| max_features |  | the number of features to consider for each split | > typical sqrt to 30-40% of total features > possible values: - Int: actual number of features - Float: the fraction of total number of features - 'auto' or 'sqrt': square root of total features - 'log2': log to base 2 of total features - None: equal to total number of features
Miscellaneous Parameters | loss |  | the cost function to be minimized by optimization | > use default value if not sure > options: - class: deviance / exponential - regr: ls / lad / huber / quantile
| init |  | estimator for getting the initial predictions | > BaseEstimator can be any class object with fit and predict functions
| random_state |  | set the seed of random number generator | > use fixed value for parameter tuning > try different values only if possible computationally
| verbose |  | select the type of output to be generated by model fit | >options: - 0: No output - 1: output for few trees (selected automatically) - >1: output all trees
| warm_start |  | if True, it will start from the previous call to fit and add more trees to it | > should be used judicially for advanced applications
| presort |  | whether to presort data to speed up the finding of best splits | > mostly 'auto' works fine